## Sheet01
Year | a values | ANNUAL (m/s) at 10m
1970 | 0.24279 | 4.244
1971 | 0.23752 | 4.5064
1972 | 0.23726 | 4.5198
1973 | 0.23775 | 4.4945
1974 | 0.23576 | 4.5971
1975 | 0.23984 | 4.3889
1976 | 0.23925 | 4.4184
1977 | 0.23782 | 4.4907
1978 | 0.24368 | 4.2014
1979 | 0.24136 | 4.3139
1980 | 0.23951 | 4.4052
1981 | 0.24233 | 4.2664
1982 | 0.24184 | 4.2901
1983 | 0.24739 | 4.028
1984 | 0.24451 | 4.1623
1985 | 0.24185 | 4.2899
1986 | 0.2397 | 4.3957
1987 | 0.24098 | 4.3326
1988 | 0.24475 | 4.151
1989 | 0.23678 | 4.5444
1990 | 0.23589 | 4.5907
1991 | 0.23954 | 4.404
1992 | 0.24588 | 4.0977
1993 | 0.23676 | 4.5455
1994 | 0.24248 | 4.2592
1995 | 0.23463 | 4.6569
1996 | 0.23343 | 4.7207
1997 | 0.22482 | 5.2057
1998 | 0.23531 | 4.621
1999 | 0.2278 | 5.0326
2000 | 0.22822 | 5.0082

## Sheet02
| Turbine models | Hub height (m) | Mean annual energy output of wind turbine (MWh) | Capacity Factor (%) | Carbon Emission Savings | e
| Aircon 10/10 kW | 30 | 4.7313 | 5.401 | 2.8672 | 0.606
| NM48/750 | 50 | 41.5094 | 0.6318 | 25.1547
| V80/1800 | 80 | 117.7014 | 0.74646 | 71.327
| MM100 | 100 | 270.2432 | 1.5425 | 163.7674
The recommended emission factor for Pakistan is currently 0.606 tCO₂/MWh, based on recent peer-reviewed and policy literature.

## Sheet03
Turbine Model | Rated Power | Rate Wind Speed | Cut-in Wind Speed | Cut-off Wind Speed | Rotor Diameter | Height of Mast | Number of Blades | Sweep Area (m²)
Aircon 10/10 kW | 10 kW | 11 m/s | 2.5 m/s | 32 m/s | 7.1 m | 30 | 3 | 39.6 m²
NM48/750 | 750 kW | 16 m/s | 3,5 m/s | 25 m/s | 48.2 m | 50 | 3 | 1,825 m²
V80/1800 | 1,800 kW | 15 m/s | 3,5 m/s | 30 m/s | 80 m | 80 | 3 | 5,027 m²
MM100 | 2,000 kW | 11,5 m/s | 3,5 m/s | 22 m/s | 100 m | 100 | 3 | 7,854 m²